## F_OM
Tech_category | Supply | Conversion
Technology | Ammonia_import | Ammonia_reconv
Years
Y0 | 1e-05 | 24.002
Y1 | 1e-05 | 24.002

## V_OM
| Tech_category | Supply | Conversion
| Technology | Ammonia_import | Ammonia_reconv
Years | Timesteps
Y0 | Y0 | 0.082602 | 1e-06
Y1 | Y1 | 0.07913 | 1e-06

## Residual_capacity
Tech_category | Supply | Conversion
Technology | Ammonia_import | Ammonia_reconv
Years
Y0 | 0 | 0
Y1 | 0 | 0

## Max_production
Tech_category | Supply | Conversion
Technology | Ammonia_import | Ammonia_reconv
Years
Y0 | 1e+20 | 1e+20
Y1 | 1e+20 | 1e+20

## Min_production
Tech_category | Supply | Conversion
Technology | Ammonia_import | Ammonia_reconv
Years
Y0 | 0 | 0
Y1 | 0 | 0

## Max_production_h
| Tech_category | Supply | Conversion
| Technology | Ammonia_import | Ammonia_reconv
Years | Timesteps
Y0 | Y0 | 1e+20 | 1e+20
| Y1 | 1e+20 | 1e+20
| Y2 | 1e+20 | 1e+20
| Y1 | 1e+20 | 1e+20
Y1 | Y0 | 1e+20 | 1e+20
| Y1 | 1e+20 | 1e+20
| Y2 | 1e+20 | 1e+20
| Y1 | 1e+20 | 1e+20

## Min_production_h
| Tech_category | Supply | Conversion
| Technology | Ammonia_import | Ammonia_reconv
Years | Timesteps
Y0 | Y0 | 0 | 0
| Y1 | 0 | 0
| Y2 | 0 | 0
| Y1 | 0 | 0
Y1 | Y0 | 0 | 0
| Y1 | 0 | 0
| Y2 | 0 | 0
| Y1 | 0 | 0

## AnnualProd_perunit_capacity
Tech_category | Supply | Conversion
Technology | Ammonia_import | Ammonia_reconv
Performance Parameter
AnnualProd_Per_UnitCapacity | 8760 | 8760

## Tech_efficiency
Tech_category | Supply | Conversion
Technology | Ammonia_import | Ammonia_reconv
Years
Y0 | 1 | 0.7
Y1 | 1 | 0.7

## Capacity_factor_tech
Tech_category | Supply | Conversion
Technology | Ammonia_import | Ammonia_reconv
Years
Y0 | 1 | 0.92
Y1 | 1 | 0.92

## Specific_emission
Tech_category | Supply | Conversion
Technology | Ammonia_import | Ammonia_reconv
Years
Y0 | 0 | 0
Y1 | 0 | 0

## Carbon_tax
Tech_category | Supply | Conversion
Technology | Ammonia_import | Ammonia_reconv
Years
Y0 | 0 | 0
Y1 | 0 | 0

## Fix_taxsub
Taxes or Subsidies | Tax |  | Sub
Tech_category | Supply | Conversion | Supply | Conversion
Technology | Ammonia_import | Ammonia_reconv | Ammonia_import | Ammonia_reconv
Years
Y0 | 0 | 0 | 0 | 0
Y1 | 0 | 0 | 0 | 0

## Demand
Years | Timesteps | H2_demand | Ammonia_demand
Y0 | Y0 | 4814.5106 | 3361.3323
Y1 | Y1 | 2647.9814 | 3361.3323

## capacity_factor_resource
| Tech_category | Supply | Conversion
| Technology | Ammonia_import | Ammonia_reconv
Years | Timesteps
Y0 | Y0 | 1 | 1
Y1 | Y1 | 1 | 1

## Emission_cap_annual
Years | Emission Cap
Y0 | 10000000000
Y1 | 10000000000

## INV
Tech_category | Supply | Conversion
Technology | Ammonia_import | Ammonia_reconv
Years
Y0 | 0.0001 | 600.0494
Y1 | 0.0001 | 600.0494

## Decom_cost
Tech_category | Supply | Conversion
Technology | Ammonia_import | Ammonia_reconv
Years
Y0 | 0 | 0
Y1 | 0 | 0

## Min_totalcap
Tech_category | Supply | Conversion
Technology | Ammonia_import | Ammonia_reconv
Years
Y0 | 0 | 0
Y1 | 0 | 0

## Max_totalcap
Tech_category | Supply | Conversion
Technology | Ammonia_import | Ammonia_reconv
Years
Y0 | 10000000000 | 10000000000
Y1 | 10000000000 | 10000000000

## Min_newcap
Tech_category | Supply | Conversion
Technology | Ammonia_import | Ammonia_reconv
Years
Y0 | 0 | 0
Y1 | 0 | 0

## Max_newcap
Tech_category | Supply | Conversion
Technology | Ammonia_import | Ammonia_reconv
Years
Y0 | 10000000000 | 10000000000
Y1 | 10000000000 | 10000000000

## Tech_lifetime
Tech_category | Supply | Conversion
Technology | Ammonia_import | Ammonia_reconv
Performance Parameter
Technical Life time | 40 | 30

## Economic_lifetime
Tech_category | Supply | Conversion
Technology | Ammonia_import | Ammonia_reconv
Performance Parameter
Economic Life time | 40 | 30

## Interest_rate
Tech_category | Supply | Conversion
Technology | Ammonia_import | Ammonia_reconv
Performance Parameter
Interest Rate | 0.05 | 0.05

## Investment_taxsub
Taxes or Subsidies | Tax |  | Sub
Tech_category | Supply | Conversion | Supply | Conversion
Technology | Ammonia_import | Ammonia_reconv | Ammonia_import | Ammonia_reconv
Years
Y0 | 0 | 0 | 0 | 0
Y1 | 0 | 0 | 0 | 0

## Discount_rate
Years | Annual Discount Rate
Y0 | 0.05
Y1 | 0.05