## F_OM
Tech_category | Supply
Technology | Dummy_h2_supply
Years
Y0 | 1e-05
Y1 | 1e-05

## V_OM
| Tech_category | Supply
| Technology | Dummy_h2_supply
Years | Timesteps
Y0 | Y0 | 1e-06
Y1 | Y1 | 1e-06

## Residual_capacity
Tech_category | Supply
Technology | Dummy_h2_supply
Years
Y0 | 0
Y1 | 0

## Max_production
Tech_category | Supply
Technology | Dummy_h2_supply
Years
Y0 | 1e+20
Y1 | 1e+20

## Min_production
Tech_category | Supply
Technology | Dummy_h2_supply
Years
Y0 | 0
Y1 | 0

## Max_production_h
| Tech_category | Supply
| Technology | Dummy_h2_supply
Years | Timesteps
Y0 | Y0 | 1e+20
| Y1 | 1e+20
| Y2 | 1e+20
| Y1 | 1e+20
Y1 | Y0 | 1e+20
| Y1 | 1e+20
| Y2 | 1e+20
| Y1 | 1e+20

## Min_production_h
| Tech_category | Supply
| Technology | Dummy_h2_supply
Years | Timesteps
Y0 | Y0 | 0
| Y1 | 0
| Y2 | 0
| Y1 | 0
Y1 | Y0 | 0
| Y1 | 0
| Y2 | 0
| Y1 | 0

## AnnualProd_perunit_capacity
Tech_category | Supply
Technology | Dummy_h2_supply
Performance Parameter
AnnualProd_Per_UnitCapacity | 1

## Tech_efficiency
Tech_category | Supply
Technology | Dummy_h2_supply
Years
Y0 | 1
Y1 | 1

## Capacity_factor_tech
Tech_category | Supply
Technology | Dummy_h2_supply
Years
Y0 | 1
Y1 | 1

## Specific_emission
Tech_category | Supply
Technology | Dummy_h2_supply
Years
Y0 | 0
Y1 | 0

## Carbon_tax
Tech_category | Supply
Technology | Dummy_h2_supply
Years
Y0 | 0
Y1 | 0

## Fix_taxsub
Taxes or Subsidies | Tax | Sub
Tech_category | Supply | Supply
Technology | Dummy_h2_supply | Dummy_h2_supply
Years
Y0 | 0 | 0
Y1 | 0 | 0

## Demand
Years | Timesteps | H2_demand
Y0 | Y0 | 2525.3388
Y1 | Y1 | 4598.6506

## capacity_factor_resource
| Tech_category | Supply
| Technology | Dummy_h2_supply
Years | Timesteps
Y0 | Y0 | 1
Y1 | Y1 | 1

## Emission_cap_annual
Years | Emission Cap
Y0 | 10000000000
Y1 | 10000000000

## INV
Tech_category | Supply
Technology | Dummy_h2_supply
Years
Y0 | 0.0001
Y1 | 0.0001

## Decom_cost
Tech_category | Supply
Technology | Dummy_h2_supply
Years
Y0 | 0
Y1 | 0

## Min_totalcap
Tech_category | Supply
Technology | Dummy_h2_supply
Years
Y0 | 0
Y1 | 0

## Max_totalcap
Tech_category | Supply
Technology | Dummy_h2_supply
Years
Y0 | 10000000000
Y1 | 10000000000

## Min_newcap
Tech_category | Supply
Technology | Dummy_h2_supply
Years
Y0 | 0
Y1 | 0

## Max_newcap
Tech_category | Supply
Technology | Dummy_h2_supply
Years
Y0 | 10000000000
Y1 | 10000000000

## Tech_lifetime
Tech_category | Supply
Technology | Dummy_h2_supply
Performance Parameter
Technical Life time | 1

## Economic_lifetime
Tech_category | Supply
Technology | Dummy_h2_supply
Performance Parameter
Economic Life time | 1

## Interest_rate
Tech_category | Supply
Technology | Dummy_h2_supply
Performance Parameter
Interest Rate | 0.05

## Investment_taxsub
Taxes or Subsidies | Tax | Sub
Tech_category | Supply | Supply
Technology | Dummy_h2_supply | Dummy_h2_supply
Years
Y0 | 0 | 0
Y1 | 0 | 0

## Discount_rate
Years | Annual Discount Rate
Y0 | 0.05
Y1 | 0.05